## diydsp1701_BOM_ver2
Id | Designator | Package | Quantity | Designation | Supplier and ref | Price/per | Max total price DKK | Comment/change | Amount to buy 14 Nov 2016
1 | U1 | LQFP-48_7x7mm_Pitch0.5mm | 1 | ADAU1701JSTZ | http://www.digikey.dk/product-detail/en/analog-devices-inc/ADAU1701JSTZ-RL/ADAU1701JSTZ-RLCT-ND/3761262?cur=DKK&lang=en | 72.9 | 72.9 | dsp | 2
2 | C1,C2 | C_0805_HandSoldering | 2 | 100p | http://www.digikey.dk/product-detail/en/kemet/C0805C101J5GACTU/399-1122-1-ND/411397 | 0.68 | 1.36 | input filter | 50
3 | C3,C4,C5,C7,C8,C12,C13 | C_0805_HandSoldering | 6 | 10u | http://www.digikey.dk/product-detail/en/murata-electronics-north-america/GRM21BR71A106KA73L/490-10516-1-ND/5026447 | 1.28 | 7.68 | X7R | 50
5 | C6,C9,C10,C11,C18,C19,C29 | C_0805_HandSoldering | 7 | 100n | http://www.digikey.dk/product-detail/en/avx-corporation/08055C104KAT2A/478-1395-1-ND/564427 | 0.68 | 4.76 | decouple | -
6 | C14 | C_0805_HandSoldering | 1 | 3n3 | http://www.digikey.dk/product-detail/en/kemet/C0805C332K5RACTU/399-1153-1-ND/411428 | 0.68 | 0.68 | PLL_LF | 50
7 | C15 | C_0805_HandSoldering | 1 | 56n | http://www.digikey.dk/product-detail/en/samsung-electro-mechanics-america-inc/CL21B563KBCNNNC/1276-2536-1-ND/3890622 | 0.88 | 0.88 | PLL_LF | 25
8 | C16,C17 | C_0805_HandSoldering | 2 | 22p | http://www.digikey.dk/product-detail/en/kemet/C0805C220J5GACTU/399-1113-1-ND/411388 | 0.68 | 1.36 | crystal | 50
9 | C24,C25,C26,C27 | C_0805_HandSoldering | 4 | 5n6 | http://www.digikey.dk/product-detail/en/yageo/CC0805KRX7R9BB562/311-1134-1-ND/303044 | 0.68 | 2.72 | output filter decouple | 25
10 | P1,P5,P6 | JST_PH_B3B-PH-K_03x2.00mm_Straight | 3 | CONN_01X03 | http://www.digikey.dk/product-detail/en/jst-sales-america-inc/B3B-PH-K-S(LF)(SN)/455-1705-ND/926612 | 1.28 | 3.84 |  | -
11 | R1,R2 | R_0805_HandSoldering | 2 | 47k | http://www.digikey.dk/product-detail/en/yageo/RC0805JR-0747KL/311-47KARCT-ND/731283 | 0.68 | 1.36 | input filter | 100
12 | R3,R4,R5,R6 | R_0805_HandSoldering | 4 | 18k0 | http://www.digikey.dk/product-detail/en/yageo/RC0805FR-0718KL/311-18.0KCRCT-ND/730591 | 0.68 | 2.72 | tol 1% | 100
13 | R7 | R_0805_HandSoldering | 1 | 1k | http://www.digikey.dk/product-detail/en/yageo/RC0805FR-071KL/311-1.00KCRCT-ND/730391 | 0.68 | 0.68 | tol 1%, 1.8V PSU | -
14 | R8,R11,R12,R13,R14 | R_0805_HandSoldering | 5 | 10k | http://www.digikey.dk/product-detail/en/yageo/RC0805JR-0710KL/311-10KARCT-ND/731188 | 0.68 | 3.4 | multipurpose | -
15 | R9 | R_0805_HandSoldering | 1 | 100R | http://www.digikey.dk/product-detail/en/yageo/RC0805FR-07100RL/311-100CRCT-ND/730490 | 0.68 | 0.68 | crystal | 100
16 | R10 | R_0805_HandSoldering | 1 | 470R | http://www.digikey.dk/product-detail/en/yageo/RC0805FR-07470RL/311-470CRCT-ND/730923 | 0.68 | 0.68 | PLL_LF | 100
17 | U2 | SOIC-8_3.9x4.9mm_Pitch1.27mm | 1 | 24AA256 | http://www.digikey.dk/product-detail/en/microchip-technology/24AA256-I-SN/24AA256-I-SN-ND/442756 | 5.13 | 5.13 | EEPROM | 4
18 | R15,R16,R17,R18 | R_0805_HandSoldering | 4 | 560R | http://www.digikey.dk/product-detail/en/yageo/RC0805FR-07560RL/311-560CRCT-ND/730983 | 0.68 | 2.72 | output filter | 100
19 | Q2 | SOT-23_Handsoldering | 1 | MMBT2222A-TP | http://www.digikey.dk/product-detail/en/micro-commercial-co/MMBT2222A-TP/MMBT2222ATPMSCT-ND/717394 | 0.95 | 0.95 | writeback, WB | 10
20 | Q1 | SOT-23_Handsoldering | 1 | ZXTP25040DFH | http://www.digikey.dk/product-detail/en/diodes-incorporated/ZXTP25040DFHTA/ZXTP25040DFHCT-ND/1043608 | 3.92 | 3.92 | 1.8V PSU | 4
21 | P2 | Pin_Header_Straight_1x03 | 1 | CONN_01X03 | http://www.digikey.dk/product-detail/en/harwin-inc/M20-9990346/952-2264-ND/3728228 | 0.68 | 0.68 | write protect, WP | 5
22 | P3 | Pin_Header_Straight_1x02 | 1 | CONN_01X02 | http://www.digikey.dk/product-detail/en/harwin-inc/M20-9990246/952-2262-ND/3728226 | 0.68 | 0.68 | writeback, WB | 5
23 | Y1 | ABLS7M2 | 1 | 12.288MHz | http://www.digikey.dk/product-detail/en/abracon-llc/ABLS7M2-12.288MHZ-D-2Y-T/535-12825-1-ND/5135071 | 2.57 | 2.57 | crystal | 4
24 | C28 | C_0805_HandSoldering | 1 | 330n | http://www.digikey.dk/product-detail/en/samsung-electro-mechanics-america-inc/CL21B334KAFNNNG/1276-6479-1-ND/5958107 | 0.68 | 0.68 | 3.3V PSU, decouple | -
25 | U3 | SOT-223 | 1 | UA78M33CDCYR | http://www.digikey.dk/product-detail/en/texas-instruments/UA78M33CDCYR/296-13424-1-ND/484495 | 3.92 | 3.92 | 3.3V PSU | 4
26 | P7 | JST_PH_B2B-PH-K_02x2.00mm_Straight | 1 | CONN_01X02 | http://www.digikey.dk/product-detail/en/jst-sales-america-inc/B2B-PH-K-S(LF)(SN)/455-1704-ND/926611 | 1.15 | 1.15 |  | -
27 | REF**,REF**,REF**,REF** | MountingHole_3.2mm_M3_Pad_Via | 4 | MountingHole_3.2mm_M3_Pad_Via |  |  | 0 |  | -
28 | P4 | Pin_Header_Straight_1x12 | 1 | CONN_01X12 | http://www.digikey.dk/product-detail/en/sullins-connector-solutions/PRPC012SAAN-RC/S1011EC-12-ND/2775242 | 2.23 | 2.23 |  | 4
29 | C20,C21,C22,C23 | C_1206_HandSoldering | 4 | 47u 4V | http://www.digikey.dk/product-detail/en/kemet/T520A476M004ATE070/399-4714-1-ND/1001085 | 2.23 | 8.92 | output filter | 10
139.25